## Sheet1
Key: R - Required, D - Desired, O - Optional
Meeting the OCP Tenets The ideals behind open sourcing is that everyone benefits when we share and work together. Any open source project is designed to promote sharing of design elements with peers and to help them understand and adopt those contributions. There is no purpose in sharing if all parties aren’t aligned with that philosophy. The IC will look beyond the contribution for evidence that the contributor is aligned with this philosophy. The contributors past and present actions are evidence of alignment and conviction to all the tenets.
OPENNESS Tenet - OCP stives for acheive completely open platform, inclusive of any programmable devices, firmware, software, and all mechanical and electrical design elements. When barriers to acheiving the goal should be constantly addressed and actions taken to remove any barrier that prevents an open platform. The IC will favor contributions and contributors that directly, or through industry enabling, has delivered an open platform that is consumable by anyone.
EFFICIENCY Tenet - Continuous improvement has been a fundamental value of the industry. New contributions shall strive to be more efficient than existing and never worse.
IMPACT Tenet -
SCALE Tenet - Must have sufficient enabling, distribution, and sales support (pre and post) to sell to Fortune 100 and hyperscale customers. Criteria is verified sales or go-to-market plans via platform/component provider or systems integrator/VAR (direct and/or channel).
Key: R - Required, D - Desired, O - Optional
Specific Requirements by product type | Edge Chassis | Server/OpenEdge Sleds (1) | Storage Appliances | Networking | Rack Frame | Power Shelf/BBU/Management | Monolithic Server | Server/Edge Chassis
[Common Platforms] If you have have it must be Mezz 2.0 Interface or NIC3.0 Interface | R | R | N/A | N/A | N/A | N/A | N/A | R
[Common Platforms] Shall support the runBMC Interface unless DC-SCM is enabled | D | N/A | D | N/A | N/A | N/A | N/A | D
[Common Platforms] Shall support the DC-SCI interface | D+ | D+ | N/A | N/A | N/A | N/A | D+ | D+
[Common Platforms] Compatible with ORv2, ORv3, OAI, or OpenEDGE architectures | D | D | R | N/A | R | N/A | N/A | R
[Profile Team] Shall support the Hardware Management Project Base profile and specific functional requirements as defined by the Hardware Management Project | R | R | R | R | N/A | R | R | R
[Common Platforms] Applicable OCP accepted and recommended specifications |  | D+ | D+ | D+ | D+ | D+ | D+ | D+
[Common Platforms] Applicable Industry Specifications |  | D | D | D | D | D | D | D
[Common Platforms] Any type of module that goes into a larger enclosure shall use an interface defined by an industry standard or OCP accepted specification. The intent is for modules to become standardized solutions. | D | D+ | D+ | D+ |  |  | D+ | D+
[Common Platforms] BMC source code is available on the OCP github | R | R | R | R |  | R | R | R
[Common Platforms] Platforms conform to the Open System Firmware revision 1.0 requirements. | D | D | D | D |  | D | D | D
[Common Platforms] All Mechanical parts shall be uploaded into the OCP FreeCAD repository. | D | D | D | D | D | D | D | D
[Common Platforms] All Electical designs
[Common Platforms] Power Requirements comply with Open Rack specification revision 1.0 or later | [5 empty] | R
[Common Platforms] Power Requirements comply with Open Rack specification revision 2.0 | [5 empty] | D+
[Common Platforms] Power Requirements comply with Open Rack specification revision 2.2 | [5 empty] | D+
[Open Rack] Power Shelf Input Connector matches OCP specification in development 2020 | [5 empty] | D+
[Common Platforms] Thermal Requirements
[Modulization]
[Profiles] zzz
[Security] xxx